## Sheet1
AGFA IT8
| D65 2degree | D65 2degree | D65 2degree | D65 2degree | Green Channel | Green Channel | Green Channel | L Channel | Green Channel | Green Channel
Label | X-Rite 938 Y | X-Rite 938 L* | ColorTron Y | ColorTron L* | Duoscan | ES1000C | PSD SaphirUltra | LinoSaphirUltra | E6 | SuperVistaS-12
0 | 79.39 | 91.35 | 82.88 | 92.96 | 237 | 197 | 243 | 249 | 248 | 231
1 | 73.5 | 88.68 | 76.23 | 89.97 | 218 | 179 | 235 | 242 | 239 | 214
2 | 62.76 | 83.31 | 64.87 | 84.42 | 193 | 150 | 218 | 224 | 220 | 179
3 | 54.52 | 78.8 | 56.38 | 79.83 | 176 | 129 | 204 | 210 | 204 | 153
4 | 48.1 | 74.91 | 49.62 | 75.84 | 164 | 112 | 192 | 198 | 191 | 134
5 | 41.53 | 70.59 | 42.69 | 71.35 | 150 | 94 | 179 | 184 | 177 | 114
6 | 35.53 | 66.16 | 36.54 | 66.93 | 137 | 78 | 166 | 171 | 163 | 97
7 | 31.18 | 62.8 | 32.06 | 63.39 | 128 | 66 | 155 | 160 | 152 | 86
8 | 26.88 | 58.76 | 27.36 | 59.31 | 117 | 56 | 144 | 148 | 140 | 72
9 | 23.48 | 55.15 | 23.83 | 55.92 | 109 | 48 | 134 | 139 | 129 | 63
10 | 20.53 | 52.14 | 20.76 | 52.69 | 102 | 41 | 126 | 131 | 120 | 55
11 | 16.31 | 47.35 | 16.4 | 47.5 | 89 | 30 | 112 | 116 | 103 | 44
12 | 13.23 | 43.06 | 13.23 | 43.1 | 80 | 23 | 100 | 105 | 90 | 36
13 | 10.55 | 38.74 | 10.47 | 38.67 | 71 | 18 | 88 | 93 | 77 | 30
14 | 8.54 | 35.15 | 8.44 | 34.88 | 62 | 13 | 78 | 82 | 66 | 24
15 | 6.89 | 31.59 | 6.65 | 31 | 55 | 10 | 69 | 73 | 58 | 21
16 | 5.62 | 28.5 | 5.23 | 27.37 | 48 | 7 | 60 | 65 | 50 | 17
17 | 4.39 | 24.88 | 3.94 | 23.47 | 41 | 5 | 51 | 54 | 43 | 14
18 | 3.38 | 21.59 | 2.96 | 19.87 | 35 | 3 | 42 | 46 | 38 | 12
19 | 2.63 | 18.45 | 2.13 | 16.17 | 30 | 2 | 34 | 38 | 33 | 11
20 | 2.05 | 15.76 | 1.54 | 12.85 | 28 | 1 | 28 | 31 | 29 | 10
21 | 1.84 | 14.71 | 1.29 | 11.23 | 26 | 0 | 24 | 28 | 26 | 10
22 | 1.62 | 13.28 | 1.08 | 9.67 | 25 | 0 | 24 | 26 | 24 | 10
23 | 1.28 | 11.14 | 0.71 | 6.45 | 19 | 0 | 15 | 19 | 19 | 9
|  |  | Estimated Gamma: |  | 1.7028 | 0.84835 | 2.2772 | 2.4583 | 2.1498 | 1.0859
Observations just from the numbers:
All of the scanners do OK in the highlights
The AGFA Duoscan, LinoColor Saphir Ultra and Microtek E6 do well in the midtones
TheEpson ES1000C and the UMAX SuperVista S-12 are weak in the midtones
The AGFA Duoscan, LinoColor Saphir Ultra and Microtek E6 are still doing well in the shadows
The Epson ES1000C has no definition in the shadows, despite the fact that I can easily see the difference between the last 9 tiles on the real card
The UMAX SuperVista S-12 doesn't do much better
Conclusions from the numbers:
The scanners that use gamma encoding have better image quality
The scanners that don't use gamma encoding have poor image quality

## Sheet2
Log-Log plot of Scanner Values versus CIE Y
The Duoscan, LinoColor Saphir Ultra and Microtek E6 are all doing gamma encoding.
(although the Microtek looks like it might be doing something funny)
The Epson ES1000C and the UMAX SuperVista S-12 are not gamma encoded.

## Sheet3
Linear-Linear plot of Scanner Values versus CIE L*
The LinoColor Saphir Ultra appears to be in pretty good agreement with L*
The Microtek E6 is close, but appears to have some teaking or errors
The AGFS Duoscan appears to have a lower gamma (1.8?)
The Epson ES1000C and the UMAX SuperVista S-12 both appear to be linear devices (gamma = 1.0)

## Sheet4
Gamma Estimates Scratch Pad
| Duoscan | ES1000C | PSD Saphir | Lino Saphir | E6 | SuperVista
| 3.1528 | 0.89436 | 4.7881 | 9.693 | 8.2917 | 2.3349
| 1.9639 | 0.87003 | 3.7695 | 5.884 | 4.7513 | 1.7565
| 1.6723 | 0.87793 | 2.9716 | 3.5941 | 3.1554 | 1.3164
| 1.636 | 0.89016 | 2.7184 | 3.1243 | 2.7184 | 1.1875
| 1.6581 | 0.88955 | 2.5792 | 2.8929 | 2.5326 | 1.1375
| 1.6561 | 0.88054 | 2.4832 | 2.6929 | 2.4068 | 1.0915
| 1.6656 | 0.87357 | 2.4106 | 2.5896 | 2.3123 | 1.0706
| 1.6909 | 0.86223 | 2.3409 | 2.5004 | 2.2525 | 1.0722
| 1.6863 | 0.86666 | 2.299 | 2.4148 | 2.191 | 1.0389
| 1.7049 | 0.86764 | 2.252 | 2.388 | 2.1264 | 1.0364
| 1.7279 | 0.86627 | 2.2458 | 2.3771 | 2.1005 | 1.0322
| 1.7227 | 0.84735 | 2.204 | 2.3022 | 2.0004 | 1.0321
| 1.7448 | 0.84076 | 2.1608 | 2.2796 | 1.9422 | 1.0332
| 1.759 | 0.84841 | 2.1139 | 2.2297 | 1.8782 | 1.0509
| 1.7399 | 0.82666 | 2.0771 | 2.1686 | 1.8204 | 1.0411
| 1.744 | 0.82598 | 2.0465 | 2.1387 | 1.8065 | 1.0714
| 1.7238 | 0.80071 | 1.9896 | 2.1061 | 1.767 | 1.0631
| 1.7103 | 0.79501 | 1.9422 | 2.0137 | 1.756 | 1.0771
| 1.7057 | 0.76245 | 1.8781 | 1.9778 | 1.7793 | 1.1083
| 1.7 | 0.75043 | 1.8056 | 1.9111 | 1.7793 | 1.1574
| 1.7597 | 0.70152 | 1.7597 | 1.8447 | 1.7881 | 1.2003
Average: | 1.7028 | 0.84835 | 2.2772 | 2.4583 | 2.1498 | 1.0859